## N2
Lennard Jones Parameters for N2 |  |  |  |  | Mobcal |  | Campuzano, Bush Anal Chem 2012 |  | N2 qpol |  | Mobcal |  | Campuzano, Bush Anal Chem 2012 |  | N2 qpol |  | Campuzano, Bush Anal Chem 2012
|  | epsilon,J | sigma, A |  | epsilon | sigma | epsilon | sigma | epsilon | sigma | epsilon | sigma | epsilon | sigma | epsilon | sigma | epsilon | sigma
| H | 0.4806 | 2.3 | Program uses only parameters in columns C and D. Only the first parameters (lines 1-5) are optimized! If atom is not in the list, use other at the bottom. | 1.9078 | 2.886 | 3 | 2.3 | 1.572 | 1.8986 | 0.30563 | 2.886 | 0.4806 | 2.3 | 0.25183 | 1.8986 | 0.13143 | 1.2409
| C | 0.74493 | 3.5 |  | 4.5528 | 3.851 | 4.65 | 3.5 | 3.574 | 3.2255 | 0.72936 | 3.851 | 0.74493 | 3.5 | 0.57256 | 3.2255 | 0.67795 | 3.5814
| O | 0.68886 | 3.5 |  | 2.6016 | 3.5 | 4.3 | 3.5 | 2.701 | 3.075 | 0.41678 | 3.5 | 0.68886 | 3.5 | 0.43271 | 3.075 | 0.3876 | 3.255
| N | 0.92916 | 4.2 |  | 2.9918 | 3.66 | 5.8 | 4.2 | 3.2902 | 3.5719 | 0.47929 | 3.66 | 0.92916 | 4.2 | 0.5271 | 3.5719 | 0.57515 | 4.392
| F | 0.19224 | 3.4 |  | 2.168 | 3.364 | 1.2 | 3.4 | 2.4657 | 3.0147 | 0.34731 | 3.364 | 0.19224 | 3.4 | 0.395 | 3.0147 | 0.323 | 3.1285
| Cs | 0.5814 | 4.2008 |  | meV | A | meV | A | meV | A | Joules | A | J | A | J | A | J | A
| Na | 0.3 | 3.8
| Cl | 0.41678 | 3.5 |  | Different values of Lennard Jones parameters for N2. Use N2qpol sheet (change for IMoS 1.09) if you are using quadrupole. Use Campuzano Anal Chem N2 Sheet if you are using just regular Lennard Jones parameters.
| I | 0.8 | 4.6
| K | 0.41678 | 3.5
| Rb | 0.41678 | 3.5
| P | 0.41678 | 3.5
| Ca | 0.41678 | 3.5
| Li | 0.41678 | 3.5
| S | 0.41678 | 3.5
| Fr | 0.41678 | 3.5
| Be | 0.41678 | 3.5
| Mg | 0.41678 | 3.5
| U | 0.41678 | 3.5
| Sr | 0.41678 | 3.5
| Ba | 0.41678 | 3.5
| Ra | 0.41678 | 3.5
| B | 0.41678 | 3.5
| Al | 0.41678 | 3.5
| Ga | 0.41678 | 3.5
| In | 0.41678 | 3.5
| Tl | 0.41678 | 3.5
| Si | 0.41678 | 3.5
| Ge | 0.41678 | 3.5
| Sn | 0.41678 | 3.5
| Pb | 0.41678 | 3.5
| As | 0.41678 | 3.5
| Sb | 0.41678 | 3.5
| Bi | 0.41678 | 3.5
| Se | 0.41678 | 3.5
| Te | 0.41678 | 3.5
| Po | 0.41678 | 3.5
| Br | 0.41678 | 3.5
| At | 0.41678 | 3.5
| He | 0.41678 | 3.5
| Ne | 0.41678 | 3.5
| Ar | 0.41678 | 3.5
| Kr | 0.41678 | 3.5
| Xe | 0.41678 | 3.5
| Rn | 0.41678 | 3.5
| Fe | 0.41678 | 3.5
| Au | 0.41678 | 3.5
| Ag | 0.41678 | 3.5
| Ni | 0.41678 | 3.5
| Cr | 0.41678 | 3.5
| Cu | 0.41678 | 3.5
| Mn | 0.41678 | 3.5
| Hg | 0.41678 | 3.5
| Pt | 0.41678 | 3.5
| Pd | 0.41678 | 3.5
| Other | 0.41678 | 3.5

## He
Lennard Jones Parameters for He |  |  |  |  | Mobcal |  | Campuzano, Bush Anal Chem 2012
|  | epsilon, J | sigma, A | Program uses only parameters in columns C and D. Only the first parameters are optimized! | epsilon | sigma | epsilon | sigma
| H | 0.098924 | 2.261 |  | 0.65 | 2.38 | 0.6175 | 2.261 | 0 | 0
| C | 0.21252 | 3.0126 |  | 1.34 | 3.043 | 1.3266 | 3.0126 | 0 | 0
| O | 0.17173 | 2.4344 |  | 1.34 | 3.043 | 1.072 | 2.4344 | 0 | 0
| N | 0.23613 | 3.3473 |  | 1.34 | 3.043 | 1.474 | 3.3473 | 0 | 0
| F | 0.17173 | 2.4344 |  | 1.34 | 3.043 | 1.072 | 2.4344 | 0 | 0
| Cs | 0.28336 | 4.0168 |  | 1.34 | 3.043 | 1.072 | 2.4344 | 0.28336 | 4.0168
| Na | 0.21467 | 3.043 |  | meV | A | meV | A
| Cl | 0.21467 | 3.043
| I | 0.21467 | 3.043 |  | Different values of Lennard Jones parameters for He. Use Bush Anal Chem if you are using just regular Lennard Jones parameters.
| K | 0.21467 | 3.043
| Rb | 0.21467 | 3.043
| P | 0.21467 | 3.043
| Ca | 0.21467 | 3.043
| Li | 0.21467 | 3.043
| S | 0.21467 | 3.043
| Fr | 0.21467 | 3.043
| Be | 0.21467 | 3.043
| Mg | 0.21467 | 3.043
| U | 0.21467 | 3.043
| Sr | 0.21467 | 3.043
| Ba | 0.21467 | 3.043
| Ra | 0.21467 | 3.043
| B | 0.21467 | 3.043
| Al | 0.21467 | 3.043
| Ga | 0.21467 | 3.043
| In | 0.21467 | 3.043
| Tl | 0.21467 | 3.043
| Si | 0.21467 | 3.043
| Ge | 0.21467 | 3.043
| Sn | 0.21467 | 3.043
| Pb | 0.21467 | 3.043
| As | 0.21467 | 3.043
| Sb | 0.21467 | 3.043
| Bi | 0.21467 | 3.043
| Se | 0.21467 | 3.043
| Te | 0.21467 | 3.043
| Po | 0.21467 | 3.043
| Br | 0.21467 | 3.043
| At | 0.21467 | 3.043
| He | 0.21467 | 3.043
| Ne | 0.21467 | 3.043
| Ar | 0.21467 | 3.043
| Kr | 0.21467 | 3.043
| Xe | 0.21467 | 3.043
| Rn | 0.21467 | 3.043
| Fe | 0.21467 | 3.043
| Au | 0.21467 | 3.043
| Ag | 0.21467 | 3.043
| Ni | 0.21467 | 3.043
| Cr | 0.21467 | 3.043
| Cu | 0.21467 | 3.043
| Mn | 0.21467 | 3.043
| Hg | 0.21467 | 3.043
| Pt | 0.21467 | 3.043
| Pd | 0.21467 | 3.043
| Other | 0.21467 | 3.043

## Argon
Lennard Jones Parameters for Argon
|  | epsilon | sigma | Program uses only parameters in columns C and D. No parameters are optimized!
| H | 0.13143 | 1.2409
| C | 0.67795 | 3.5814
| O | 0.57515 | 4.392
| N | 0.3876 | 3.255
| F | 0.323 | 3.1285
| Cs | 0.5814 | 4.2008
| Na | 0.41678 | 3.5
| Cl | 0.41678 | 3.5
| I | 0.41678 | 3.5
| K | 0.41678 | 3.5
| Rb | 0.41678 | 3.5
| P | 0.41678 | 3.5
| Ca | 0.41678 | 3.5
| Li | 0.41678 | 3.5
| S | 0.41678 | 3.5
| Fr | 0.41678 | 3.5
| Be | 0.41678 | 3.5
| Mg | 0.41678 | 3.5
| U | 0.41678 | 3.5
| Sr | 0.41678 | 3.5
| Ba | 0.41678 | 3.5
| Ra | 0.41678 | 3.5
| B | 0.41678 | 3.5
| Al | 0.41678 | 3.5
| Ga | 0.41678 | 3.5
| In | 0.41678 | 3.5
| Tl | 0.41678 | 3.5
| Si | 0.41678 | 3.5
| Ge | 0.41678 | 3.5
| Sn | 0.41678 | 3.5
| Pb | 0.41678 | 3.5
| As | 0.41678 | 3.5
| Sb | 0.41678 | 3.5
| Bi | 0.41678 | 3.5
| Se | 0.41678 | 3.5
| Te | 0.41678 | 3.5
| Po | 0.41678 | 3.5
| Br | 0.41678 | 3.5
| At | 0.41678 | 3.5
| He | 0.41678 | 3.5
| Ne | 0.41678 | 3.5
| Ar | 0.41678 | 3.5
| Kr | 0.41678 | 3.5
| Xe | 0.41678 | 3.5
| Rn | 0.41678 | 3.5
| Fe | 0.41678 | 3.5
| Au | 0.41678 | 3.5
| Ag | 0.41678 | 3.5
| Ni | 0.41678 | 3.5
| Cr | 0.41678 | 3.5
| Cu | 0.41678 | 3.5
| Mn | 0.41678 | 3.5
| Hg | 0.41678 | 3.5
| Pt | 0.41678 | 3.5
| Pd | 0.41678 | 3.5
| Other | 0.41678 | 3.5

## CO2
Lennard Jones Parameters for CO2
|  | epsilon | sigma | Program uses only parameters in columns C and D. No parameters are optimized!
| H | 0.13143 | 1.2409
| C | 0.67795 | 3.5814
| O | 0.57515 | 4.392
| N | 0.3876 | 3.255
| F | 0.323 | 3.1285
| Cs | 0.5814 | 4.2008
| Na | 0.41678 | 3.5
| Cl | 0.41678 | 3.5
| I | 0.41678 | 3.5
| K | 0.41678 | 3.5
| Rb | 0.41678 | 3.5
| P | 0.41678 | 3.5
| Ca | 0.41678 | 3.5
| Li | 0.41678 | 3.5
| S | 0.41678 | 3.5
| Fr | 0.41678 | 3.5
| Be | 0.41678 | 3.5
| Mg | 0.41678 | 3.5
| U | 0.41678 | 3.5
| Sr | 0.41678 | 3.5
| Ba | 0.41678 | 3.5
| Ra | 0.41678 | 3.5
| B | 0.41678 | 3.5
| Al | 0.41678 | 3.5
| Ga | 0.41678 | 3.5
| In | 0.41678 | 3.5
| Tl | 0.41678 | 3.5
| Si | 0.41678 | 3.5
| Ge | 0.41678 | 3.5
| Sn | 0.41678 | 3.5
| Pb | 0.41678 | 3.5
| As | 0.41678 | 3.5
| Sb | 0.41678 | 3.5
| Bi | 0.41678 | 3.5
| Se | 0.41678 | 3.5
| Te | 0.41678 | 3.5
| Po | 0.41678 | 3.5
| Br | 0.41678 | 3.5
| At | 0.41678 | 3.5
| He | 0.41678 | 3.5
| Ne | 0.41678 | 3.5
| Ar | 0.41678 | 3.5
| Kr | 0.41678 | 3.5
| Xe | 0.41678 | 3.5
| Rn | 0.41678 | 3.5
| Fe | 0.41678 | 3.5
| Au | 0.41678 | 3.5
| Ag | 0.41678 | 3.5
| Ni | 0.41678 | 3.5
| Cr | 0.41678 | 3.5
| Cu | 0.41678 | 3.5
| Mn | 0.41678 | 3.5
| Hg | 0.41678 | 3.5
| Pt | 0.41678 | 3.5
| Pd | 0.41678 | 3.5
| Other | 0.41678 | 3.5

## SF6
Lennard Jones Parameters for SF6
|  | epsilon | sigma | Program uses only parameters in columns C and D. No parameters are optimized!
| H | 0.10413 | 2.38
| C | 0.21467 | 3.043
| O | 0.21467 | 3.043
| N | 0.21467 | 3.043
| F | 0.21467 | 3.043
| Cs | 0.21467 | 3.043
| Na | 0.44536 | 3.5369
| Cl | 0.41678 | 3.5
| I | 0.41678 | 3.5
| K | 0.41678 | 3.5
| Rb | 0.41678 | 3.5
| P | 0.41678 | 3.5
| Ca | 0.41678 | 3.5
| Li | 0.41678 | 3.5
| S | 0.41678 | 3.5
| Fr | 0.41678 | 3.5
| Be | 0.41678 | 3.5
| Mg | 0.41678 | 3.5
| U | 0.41678 | 3.5
| Sr | 0.41678 | 3.5
| Ba | 0.41678 | 3.5
| Ra | 0.41678 | 3.5
| B | 0.41678 | 3.5
| Al | 0.41678 | 3.5
| Ga | 0.41678 | 3.5
| In | 0.41678 | 3.5
| Tl | 0.41678 | 3.5
| Si | 0.41678 | 3.5
| Ge | 0.41678 | 3.5
| Sn | 0.41678 | 3.5
| Pb | 0.41678 | 3.5
| As | 0.41678 | 3.5
| Sb | 0.41678 | 3.5
| Bi | 0.41678 | 3.5
| Se | 0.41678 | 3.5
| Te | 0.41678 | 3.5
| Po | 0.41678 | 3.5
| Br | 0.41678 | 3.5
| At | 0.41678 | 3.5
| He | 0.41678 | 3.5
| Ne | 0.41678 | 3.5
| Ar | 0.41678 | 3.5
| Kr | 0.41678 | 3.5
| Xe | 0.41678 | 3.5
| Rn | 0.41678 | 3.5
| Fe | 0.41678 | 3.5
| Au | 0.41678 | 3.5
| Ag | 0.41678 | 3.5
| Ni | 0.41678 | 3.5
| Cr | 0.41678 | 3.5
| Cu | 0.41678 | 3.5
| Mn | 0.41678 | 3.5
| Hg | 0.41678 | 3.5
| Pt | 0.41678 | 3.5
| Pd | 0.41678 | 3.5
| Other | 0.41678 | 3.5

## Air
Lennard Jones Parameters for Air |  |  |  |  | Mobcal |  | Campuzano, Bush Anal Chem 2012 |  | N2 qpol
|  | epsilon | sigma |  | epsilon | sigma | epsilon | sigma | epsilon | sigma
| H | 0.13143 | 1.2409 | Program uses only parameters in columns C and D. Only the first parameters are optimized! | 1.9078 | 2.886 | 0.8204 | 1.2409 | 1.572 | 1.8986
| C | 0.67795 | 3.5814 |  | 4.5528 | 3.851 | 4.2319 | 3.5814 | 3.574 | 3.2255
| O | 0.3876 | 3.255 |  | 2.6016 | 3.5 | 2.4195 | 3.255 | 2.701 | 3.075
| N | 0.57515 | 4.392 |  | 2.9918 | 3.66 | 3.5902 | 4.392 | 3.2902 | 3.5719
| F | 0.323 | 3.1285 |  | 2.168 | 3.364 | 2.0162 | 3.1285 | 2.4657 | 3.0147
| Cs | 0.5814 | 4.2008 |  | meV | A | meV | A | meV | A
| Na | 0.41678 | 3.5
| Cl | 0.41678 | 3.5 |  | Different values of Lennard Jones parameters for N2, Use N2 qpol if you are using quadrupole. Use Bush Anal Chem if you are using just regular Lennard Jones parameters.
| I | 0.41678 | 3.5
| K | 0.41678 | 3.5
| Rb | 0.41678 | 3.5
| P | 0.41678 | 3.5
| Ca | 0.41678 | 3.5
| Li | 0.41678 | 3.5
| S | 0.41678 | 3.5
| Fr | 0.41678 | 3.5
| Be | 0.41678 | 3.5
| Mg | 0.41678 | 3.5
| U | 0.41678 | 3.5
| Sr | 0.41678 | 3.5
| Ba | 0.41678 | 3.5
| Ra | 0.41678 | 3.5
| B | 0.41678 | 3.5
| Al | 0.41678 | 3.5
| Ga | 0.41678 | 3.5
| In | 0.41678 | 3.5
| Tl | 0.41678 | 3.5
| Si | 0.41678 | 3.5
| Ge | 0.41678 | 3.5
| Sn | 0.41678 | 3.5
| Pb | 0.41678 | 3.5
| As | 0.41678 | 3.5
| Sb | 0.41678 | 3.5
| Bi | 0.41678 | 3.5
| Se | 0.41678 | 3.5
| Te | 0.41678 | 3.5
| Po | 0.41678 | 3.5
| Br | 0.41678 | 3.5
| At | 0.41678 | 3.5
| He | 0.41678 | 3.5
| Ne | 0.41678 | 3.5
| Ar | 0.41678 | 3.5
| Kr | 0.41678 | 3.5
| Xe | 0.41678 | 3.5
| Rn | 0.41678 | 3.5
| Fe | 0.41678 | 3.5
| Au | 0.41678 | 3.5
| Ag | 0.41678 | 3.5
| Ni | 0.41678 | 3.5
| Cr | 0.41678 | 3.5
| Cu | 0.41678 | 3.5
| Mn | 0.41678 | 3.5
| Hg | 0.41678 | 3.5
| Pt | 0.41678 | 3.5
| Pd | 0.41678 | 3.5
| Other | 0.41678 | 3.5

## N2qpol
Lennard Jones Parameters for N2 |  |  |  |  | Mobcal |  | Campuzano, Bush Anal Chem 2012 |  | N2 qpol |  | Mobcal |  | Campuzano, Bush Anal Chem 2012 |  | N2 qpol |  | Campuzano, Bush Anal Chem 2012
|  | epsilon,J | sigma, A |  | epsilon | sigma | epsilon | sigma | epsilon | sigma | epsilon | sigma | epsilon | sigma | epsilon | sigma | epsilon | sigma
| H | 0.25183 | 1.8986 | Program uses only parameters in columns C and D. Only the first parameters (lines 1-5) are optimized! If atom is not in the list, use Other at the bottom. | 1.9078 | 2.886 | 3 | 2.3 | 1.572 | 1.8986 | 0.30563 | 2.886 | 0.4806 | 2.3 | 0.25183 | 1.8986 | 0.13143 | 1.2409
| C | 0.57256 | 3.2255 |  | 4.5528 | 3.851 | 4.65 | 3.5 | 3.574 | 3.2255 | 0.72936 | 3.851 | 0.74493 | 3.5 | 0.57256 | 3.2255 | 0.67795 | 3.5814
| O | 0.43271 | 3.075 |  | 2.6016 | 3.5 | 4.3 | 3.5 | 2.701 | 3.075 | 0.41678 | 3.5 | 0.68886 | 3.5 | 0.43271 | 3.075 | 0.3876 | 3.255
| N | 0.5271 | 3.5719 |  | 2.9918 | 3.66 | 5.8 | 4.2 | 3.2902 | 3.5719 | 0.47929 | 3.66 | 0.92916 | 4.2 | 0.5271 | 3.5719 | 0.57515 | 4.392
| F | 0.395 | 3.0147 |  | 2.168 | 3.364 | 1.2 | 3.4 | 2.4657 | 3.0147 | 0.34731 | 3.364 | 0.19224 | 3.4 | 0.395 | 3.0147 | 0.323 | 3.1285
| Cs | 0.5814 | 4.2008 |  | meV | A | meV | A | meV | A | Joules | A | J | A | J | A | J | A
| Na | 0.3 | 3.8
| Cl | 0.41678 | 3.5 |  | Different values of Lennard Jones parameters for N2. Use N2qpol sheet (change for IMoS 1.09) if you are using quadrupole. Use Campuzano Anal Chem in N2 sheet if you are using just regular Lennard Jones parameters.
| I | 0.5 | 3.9
| K | 0.41678 | 3.5
| Rb | 0.41678 | 3.5
| P | 0.41678 | 3.5
| Ca | 0.41678 | 3.5
| Li | 0.41678 | 3.5
| S | 0.41678 | 3.5
| Fr | 0.41678 | 3.5
| Be | 0.41678 | 3.5
| Mg | 0.41678 | 3.5
| U | 0.41678 | 3.5
| Sr | 0.41678 | 3.5
| Ba | 0.41678 | 3.5
| Ra | 0.41678 | 3.5
| B | 0.41678 | 3.5
| Al | 0.41678 | 3.5
| Ga | 0.41678 | 3.5
| In | 0.41678 | 3.5
| Tl | 0.41678 | 3.5
| Si | 0.41678 | 3.5
| Ge | 0.41678 | 3.5
| Sn | 0.41678 | 3.5
| Pb | 0.41678 | 3.5
| As | 0.41678 | 3.5
| Sb | 0.41678 | 3.5
| Bi | 0.41678 | 3.5
| Se | 0.41678 | 3.5
| Te | 0.41678 | 3.5
| Po | 0.41678 | 3.5
| Br | 0.41678 | 3.5
| At | 0.41678 | 3.5
| He | 0.41678 | 3.5
| Ne | 0.41678 | 3.5
| Ar | 0.41678 | 3.5
| Kr | 0.41678 | 3.5
| Xe | 0.41678 | 3.5
| Rn | 0.41678 | 3.5
| Fe | 0.41678 | 3.5
| Au | 0.41678 | 3.5
| Ag | 0.41678 | 3.5
| Ni | 0.41678 | 3.5
| Cr | 0.41678 | 3.5
| Cu | 0.41678 | 3.5
| Mn | 0.41678 | 3.5
| Hg | 0.41678 | 3.5
| Pt | 0.41678 | 3.5
| Pd | 0.41678 | 3.5
| Other | 0.41678 | 3.5

## Custom
Lennard Jones Parameters for CUSTOM
|  | epsilon,J | sigma, A
| H | 0.098924 | 2.261 | Program uses only parameters in columns C and D. Only the first parameters (lines 1-5) are optimized! If atom is not in the list, use other at the bottom.
| C | 0.21252 | 3.0126
| O | 0.17173 | 2.4344 |  | 208.1381
| N | 0.23613 | 3.3473
| F | 0.17173 | 2.4344
| Cs | 0.28336 | 4.0168
| Na | 0.41678 | 3.5
| Cl | 0.41678 | 3.5
| I | 0.63 | 5.4
| K | 0.41678 | 3.5
| Rb | 0.41678 | 3.5
| P | 0.41678 | 3.5
| Ca | 0.41678 | 3.5
| Li | 0.41678 | 3.5
| S | 0.41678 | 3.5
| Fr | 0.41678 | 3.5
| Be | 0.41678 | 3.5
| Mg | 0.41678 | 3.5
| U | 0.41678 | 3.5
| Sr | 0.41678 | 3.5
| Ba | 0.41678 | 3.5
| Ra | 0.41678 | 3.5
| B | 0.41678 | 3.5
| Al | 0.41678 | 3.5
| Ga | 0.41678 | 3.5
| In | 0.41678 | 3.5
| Tl | 0.41678 | 3.5
| Si | 0.41678 | 3.5
| Ge | 0.41678 | 3.5
| Sn | 0.41678 | 3.5
| Pb | 0.41678 | 3.5
| As | 0.41678 | 3.5
| Sb | 0.41678 | 3.5
| Bi | 0.41678 | 3.5
| Se | 0.41678 | 3.5
| Te | 0.41678 | 3.5
| Po | 0.41678 | 3.5
| Br | 0.41678 | 3.5
| At | 0.41678 | 3.5
| He | 0.41678 | 3.5
| Ne | 0.41678 | 3.5
| Ar | 0.41678 | 3.5
| Kr | 0.41678 | 3.5
| Xe | 0.41678 | 3.5
| Rn | 0.41678 | 3.5
| Fe | 0.41678 | 3.5
| Au | 0.41678 | 3.5
| Ag | 0.41678 | 3.5
| Ni | 0.41678 | 3.5
| Cr | 0.41678 | 3.5
| Cu | 0.41678 | 3.5
| Mn | 0.41678 | 3.5
| Hg | 0.41678 | 3.5
| Pt | 0.41678 | 3.5
| Pd | 0.41678 | 3.5
| Other | 0.41678 | 3.5

## Highfield
Lennard Jones Parameters for N2 |  |  |  |  | Mobcal |  | Campuzano, Bush Anal Chem 2012 |  | N2 qpol |  | Mobcal |  | Campuzano, Bush Anal Chem 2012 |  | N2 qpol |  | Campuzano, Bush Anal Chem 2012
|  | epsilon,J | sigma, A |  | epsilon | sigma | epsilon | sigma | epsilon | sigma | epsilon | sigma | epsilon | sigma | epsilon | sigma | epsilon | sigma
| H | 0.098924 | 2.261 | Program uses only parameters in columns C and D. Only the first parameters (lines 1-5) are optimized! If atom is not in the list, use other at the bottom. | 1.9078 | 2.886 | 3 | 2.3 | 1.572 | 1.8986 | 0.30563 | 2.886 | 0.4806 | 2.3 | 0.25183 | 1.8986 | 0.13143 | 1.2409
| C | 0.21252 | 3.0126 |  | 4.5528 | 3.851 | 4.65 | 3.5 | 3.574 | 3.2255 | 0.72936 | 3.851 | 0.74493 | 3.5 | 0.57256 | 3.2255 | 0.67795 | 3.5814
| O | 0.17173 | 2.4344 |  | 2.6016 | 3.5 | 4.3 | 3.5 | 2.701 | 3.075 | 0.41678 | 3.5 | 0.68886 | 3.5 | 0.43271 | 3.075 | 0.3876 | 3.255
| N | 0.23613 | 3.3473 |  | 2.9918 | 3.66 | 5.8 | 4.2 | 3.2902 | 3.5719 | 0.47929 | 3.66 | 0.92916 | 4.2 | 0.5271 | 3.5719 | 0.57515 | 4.392
| F | 0.17173 | 2.4344 |  | 2.168 | 3.364 | 1.2 | 3.4 | 2.4657 | 3.0147 | 0.34731 | 3.364 | 0.19224 | 3.4 | 0.395 | 3.0147 | 0.323 | 3.1285
| Cs | 0.28336 | 4.0168 |  | meV | A | meV | A | meV | A | Joules | A | J | A | J | A | J | A
| Na | 0.41678 | 3.5
| Cl | 0.41678 | 3.5 |  | Different values of Lennard Jones parameters for N2. Use N2qpol sheet (change for IMoS 1.09) if you are using quadrupole. Use Campuzano Anal Chem N2 Sheet if you are using just regular Lennard Jones parameters.
| I | 0.63 | 5.4
| K | 0.41678 | 3.5
| Rb | 0.41678 | 3.5
| P | 0.41678 | 3.5
| Ca | 0.41678 | 3.5
| Li | 0.41678 | 3.5
| S | 0.41678 | 3.5
| Fr | 0.41678 | 3.5
| Be | 0.41678 | 3.5
| Mg | 0.41678 | 3.5
| U | 0.41678 | 3.5
| Sr | 0.41678 | 3.5
| Ba | 0.41678 | 3.5
| Ra | 0.41678 | 3.5
| B | 0.41678 | 3.5
| Al | 0.41678 | 3.5
| Ga | 0.41678 | 3.5
| In | 0.41678 | 3.5
| Tl | 0.41678 | 3.5
| Si | 0.41678 | 3.5
| Ge | 0.41678 | 3.5
| Sn | 0.41678 | 3.5
| Pb | 0.41678 | 3.5
| As | 0.41678 | 3.5
| Sb | 0.41678 | 3.5
| Bi | 0.41678 | 3.5
| Se | 0.41678 | 3.5
| Te | 0.41678 | 3.5
| Po | 0.41678 | 3.5
| Br | 0.41678 | 3.5
| At | 0.41678 | 3.5
| He | 0.41678 | 3.5
| Ne | 0.41678 | 3.5
| Ar | 0.41678 | 3.5
| Kr | 0.41678 | 3.5
| Xe | 0.41678 | 3.5
| Rn | 0.41678 | 3.5
| Fe | 0.41678 | 3.5
| Au | 0.41678 | 3.5
| Ag | 0.41678 | 3.5
| Ni | 0.41678 | 3.5
| Cr | 0.41678 | 3.5
| Cu | 0.41678 | 3.5
| Mn | 0.41678 | 3.5
| Hg | 0.41678 | 3.5
| Pt | 0.41678 | 3.5
| Pd | 0.41678 | 3.5
| Other | 0.41678 | 3.5